## Summary
TRANSPORTATION IMPROVEMENTS
SCOPE | ITEM DESCRIPTION | UNIT | QTY 4 | UNIT COST 1,2 | TOTAL COST 1 | NOTES
Restripe Crosswalks | Crosswalk Striping | LF | 5010 | 15.525 | 77780.25 | Assumes crosswalk area of 50 feet by 12 feet, with line spacing of 3 feet (per NYCDOT standard details) for each crosswalk, for a total of 17 crosswalks.
Restripe Stop Bars | Stop Bar Striping | LF | 375 | 31.05 | 11643.75 | Assumes 2 foot wide stop bar at each leg of crosswalk with traffic approaching.
Restripe Lanes | Lane Striping | LF | 10700 | 5.175 | 55372.5 | Assumes a total of 30 lanes (with a lane width of approximately 250 feet per lane) to be restriped. This assumes that all lanes at the intersections specified in the report will be re-striped (conservative estimate). Additionally, 2 lanes of approximately 1600 feet each for the NB service road will also be striped.
Restripe Symbols and Word Messages | Symbol and Word Striping | EA | 40 | 450 | 18000 | Assumes average length of all symbols and word messages.
Remove Existing Lane Markings | Remove Lane Markings | LF | 19085 | 1.1087 | 21159.8806 | Quantity of removal of lane markings is assumed to equal quantity of new striping.
Provide Speed Trailers | Speed Trailer | EA | 2 | 8500 | 17000 | Assumes two speed trailers on College Point Boulevard (one NB, one SB).
Mobilization | Mobilization | Per Intersection | 7 | 500 | 3500
Signal Timing Changes | Signal Timing Changes | Per Intersection | 7 |  | 0 | This involves a technician to make one trip out to the signal box to change the timings.
Bus Stop Relocation | (See Notes) |  |  |  | 0 | Pending MTA approval.
Turn Prohibition | (See Notes) |  |  |  | 0 | No major costs associated with physical improvements, but would require additional study.
Lane Addition | (See Notes) |  |  |  | 0 | DOT comment said this would require NYSDOT involvement.
CONTINGENCY (20%) |  |  |  |  | 40891.2761
GRAND TOTAL |  |  |  |  | 245347.6568
Notes:
1Assumes a construction year of 2018 and that construction work will be completed in 2018.
2Unit cost includes hard costs only (labor, material, and equipment), except for speed trailer which includes material cost only.
3This cost estimate excludes all other costs such as design fees, design and construction contingencies, soft costs, permitting considerations, escalation beyond 2018, liability insurance, etc.
4Note that linear footage quantities are shown approximate from Google aerials and are based on educated assumptions in the absence of a detailed survey and design drawings.
Note on E3: Assume escalaction of 3.5% from 2015 to 2018
Note on D5: O'Donnell, Craig: 30 total lanes (250ft each) to be restriped. This is assuming all lanes at the intersections specified in the report are restriped (conservative estimate). Additionally, ~1600 feet of the NB service road will also be striped (two lanes).
Note on E5: Assume escalaction of 3.5% from 2015 to 2018
Note on E8: Material cost of a "speed trailer" per public web sources ranges from $5,700 to $8,500, in October 2017. Assume 3.5% escalation from 2017 to 2018.

## Calcs
Item | Location | [10 empty] | Units | # Units | Unit Cost | Item Cost
| 20th Avenue and 130th Street | 20th Avenue and Petracca Place | 20th Avenue and NB Service Rd | 20th Avenue and SB Service Rd | 20th Avenue and Parsons Boulevard | Ulmer Street and SB Service Rd | Linden Place and NB Service Road | Linden Place and SB Service Rd | College Point Boulevard and 28th Avenue/123rd Street | College Point Boulevard and 32nd Avenue/NB Service Road | NB Service Road between College Point Blvd and Linden Pl |  |  |  |  | Notes
Restripe Crosswalks | 0 | [5 empty] | 3 | 3 | 5 | 6 |  | Crosswalks | 17 |  | 0 | Assuming 50 feet long and 12 feet wide
Restripe Lanes | 500 | [5 empty] | 1750 | 1500 | 2000 | 1750 | 3200 | Feet (250 ft/lane) | 10700 |  | 0 | Can break this into different units, let me know what works best for you once you start coming up with costs
Speed Trailers | [8 empty] | 2 |  |  | Units | 2 |  | 0 | Assuming two speed trailers on College Point Boulevard (one NB, one SB)
Signal Timing Changes |  | x | x | x | x | x | x | x |  |  |  | Intersections | 7 |  | 0 | This involves a technician to make one trip out to the signal box to change the timings
Bus Stop Relocation | [6 empty] | x | [7 empty] | 0 | Pending MTA approval
Turn Prohibition |  |  |  | x | [10 empty] | 0 | No major costs associated with physical improvements, but would require additional study.
Lane Addition |  |  |  | x | [10 empty] | 0 | DOT comment said this would require NYSDOT involvement
0
STRIPING CALCULATIONS
-Assumes striping is paid for in 4" wide stripes
-Assumes all crosswalks are Hi-Viz and 50' long by 15' wide | [7 empty] | 500
-Factor is number of 4" stripes
F = 1 for solid lane stripes (4" thick typ.)
F = 3 for crosswalks (1' thick typ.)
F = 6 for stop bars (2' thick typ)
CROSSWALKS
LOCATION | # | TYPE | LENGTH | WIDTH | # OF STRIPES | F | SUBTOTAL
20th Ave & 130th St | 0 | Crosswalk | 50 | 12 | 19 | 3 | 0
Linden Pl & NB Service Rd | 3 | Crosswalk | 50 | 12 | 19 | 3 | 2952
Linden Pl & SB Service Rd | 3 | Crosswalk | 50 | 12 | 19 | 3 | 2952
College Pt Blvd & 28th Ave | 5 | Crosswalk | 50 | 12 | 19 | 3 | 4920
College Pt Blvd & 32nd Ave | 6 | Crosswalk | 50 | 12 | 19 | 3 | 5904 | SUBTOTAL W/O F
TOTAL | [6 empty] | 15028 | 5010
STOP BARS
LOCATION | # | TYPE |  | WIDTH |  | F | SUBTOTAL
20th Ave & 130th St | 0 | Stop bar |  | 25 |  | 6 | 0
Linden Pl & NB Service Rd | 3 | Stop bar |  | 25 |  | 6 | 450
Linden Pl & SB Service Rd | 3 | Stop bar |  | 25 |  | 6 | 450
College Pt Blvd & 28th Ave | 4 | Stop bar |  | 25 |  | 6 | 600
College Pt Blvd & 32nd Ave | 5 | Stop bar |  | 25 |  | 6 | 750 | SUBTOTAL W/O F
TOTAL | [6 empty] | 2250 | 375
LANES
LOCATION |  | TYPE | LENGTH |  |  | F | SUBTOTAL
20th Ave & 130th St |  | Lane | 500 |  |  | 1 | 500
Linden Pl & NB Service Rd |  | Lane | 1750 |  |  | 1 | 1750
Linden Pl & SB Service Rd |  | Lane | 1500 |  |  | 1 | 1500
College Pt Blvd & 28th Ave |  | Lane | 2000 |  |  | 1 | 2000
College Pt Blvd & 32nd Ave |  | Lane | 1750 |  |  | 1 | 1750
NB Service Rd |  | Lane | 3200 |  |  | 1 | 3200 | SUBTOTAL W/O F
TOTAL | [6 empty] | 10700 | 10700
WORD MESSAGES AND SYMBOLS
LOCATION | # | OBJECT | EQUIVALENT LF |  |  | F | SUBTOTAL
20th Ave & 130th St | 0 | LT Arrow | 50 |  |  | 1 | 0
" | 0 | Only | 75 |  |  | 1 | 0
Linden Pl & NB Service Rd | 4 | RT Arrow | 50 |  |  | 1 | 200
| 2 | LT Arrow | 50 |  |  | 1 | 100
| 8 | Only | 75 |  |  | 1 | 600
| 2 | Thru Arrow | 40 |  |  | 1 | 80
Linden Pl & SB Service Rd | 4 | RT Arrow | 50 |  |  | 1 | 200
| 2 | LT Arrow | 50 |  |  | 1 | 100
| 8 | Only | 75 |  |  | 1 | 600
| 2 | Thru Arrow | 40 |  |  | 1 | 80
College Pt Blvd & 28th Ave | 8 | LT Arrow | 50 |  |  | 1 | 400
College Pt Blvd & 32nd Ave | 0 | - |  |  |  | 1 | 0
[6 empty] | 1 | 0 | SUBTOTAL W/O F
TOTAL | [6 empty] | 2360 | 2360
BREAKDOWN TO PRICE PER OBJECT
Total Length (LF) | 2360
Total # of Objects | 40
Price per LF | 5
TOTAL COST | 11800
Cost per object | 450
Note on O3: O'Donnell, Craig: 4 total intersections
Note on O4: O'Donnell, Craig: 30 total lanes (250ft each) to be restriped. This is assuming all lanes at the intersections specified in the report are restriped (conservative estimate). Additionally, ~1600 feet of the NB service road will also be striped (two lanes).
Note on B24: O'Donnell, Craig: This location has since been resurfaced/restriped